## Channelock Parts No Partitions
Channelock Connector Center Position Location from Front Edge.
Includes Parts and Partitions Sliding From Back To Front Direction.
The 8mm HBore Holes Have 21mm Depth and Located -16mm/+16mm from Center Point Locations.
Part Size mm |  |  |  |  | Channelock Fasteners
[5 empty] | 1st | 2nd | 3rd | 4th | 5th | 6th | 7th | 8th | 9th
Edge Size | >= | 104 | <= | 184 | Channelock Fasteners 1st: 36
| >= | 184 | < | 216 | Channelock Fasteners 1st: 36; Channelock Fasteners 2nd: 132
| >= | 216 | < | 248 | Channelock Fasteners 1st: 36; Channelock Fasteners 2nd: 164
| >= | 248 | < | 280 | Channelock Fasteners 1st: 36; Channelock Fasteners 2nd: 196
| >= | 280 | < | 312 | Channelock Fasteners 1st: 36; Channelock Fasteners 2nd: 228
| >= | 312 | < | 344 | Channelock Fasteners 1st: 36; Channelock Fasteners 2nd: 260
| >= | 344 | < | 376 | Channelock Fasteners 1st: 36; Channelock Fasteners 2nd: 292
| >= | 376 | < | 408 | Channelock Fasteners 1st: 36; Channelock Fasteners 2nd: 324
| >= | 408 | < | 440 | Channelock Fasteners 1st: 36; Channelock Fasteners 2nd: 196; Channelock Fasteners 3rd: 356
| >= | 440 | < | 472 | Channelock Fasteners 1st: 36; Channelock Fasteners 2nd: 196; Channelock Fasteners 3rd: 388
| >= | 472 | < | 504 | Channelock Fasteners 1st: 36; Channelock Fasteners 2nd: 228; Channelock Fasteners 3rd: 420
| >= | 504 | < | 536 | Channelock Fasteners 1st: 36; Channelock Fasteners 2nd: 228; Channelock Fasteners 3rd: 452
| >= | 536 | < | 568 | Channelock Fasteners 1st: 36; Channelock Fasteners 2nd: 260; Channelock Fasteners 3rd: 484
| >= | 568 | < | 600 | Channelock Fasteners 1st: 36; Channelock Fasteners 2nd: 260; Channelock Fasteners 3rd: 516
| >= | 600 | < | 632 | Channelock Fasteners 1st: 36; Channelock Fasteners 2nd: 292; Channelock Fasteners 3rd: 548
| >= | 632 | < | 664 | Channelock Fasteners 1st: 36; Channelock Fasteners 2nd: 292; Channelock Fasteners 3rd: 580
| >= | 664 | < | 696 | Channelock Fasteners 1st: 36; Channelock Fasteners 2nd: 324; Channelock Fasteners 3rd: 612
| >= | 696 | < | 728 | Channelock Fasteners 1st: 36; Channelock Fasteners 2nd: 228; Channelock Fasteners 3rd: 420; Channelock Fasteners 4th: 644
| >= | 728 | < | 760 | Channelock Fasteners 1st: 36; Channelock Fasteners 2nd: 228; Channelock Fasteners 3rd: 452; Channelock Fasteners 4th: 676
| >= | 760 | < | 792 | Channelock Fasteners 1st: 36; Channelock Fasteners 2nd: 260; Channelock Fasteners 3rd: 484; Channelock Fasteners 4th: 708
| >= | 792 | < | 824 | Channelock Fasteners 1st: 36; Channelock Fasteners 2nd: 260; Channelock Fasteners 3rd: 484; Channelock Fasteners 4th: 740
| >= | 824 | < | 856 | Channelock Fasteners 1st: 36; Channelock Fasteners 2nd: 260; Channelock Fasteners 3rd: 516; Channelock Fasteners 4th: 772
| >= | 856 | < | 888 | Channelock Fasteners 1st: 36; Channelock Fasteners 2nd: 292; Channelock Fasteners 3rd: 548; Channelock Fasteners 4th: 804
| >= | 888 | < | 920 | Channelock Fasteners 1st: 36; Channelock Fasteners 2nd: 292; Channelock Fasteners 3rd: 548; Channelock Fasteners 4th: 836
| >= | 920 | < | 952 | Channelock Fasteners 1st: 36; Channelock Fasteners 2nd: 292; Channelock Fasteners 3rd: 580; Channelock Fasteners 4th: 868
| >= | 952 | < | 984 | Channelock Fasteners 1st: 36; Channelock Fasteners 2nd: 324; Channelock Fasteners 3rd: 612; Channelock Fasteners 4th: 900
| >= | 984 | < | 1016 | Channelock Fasteners 1st: 36; Channelock Fasteners 2nd: 260; Channelock Fasteners 3rd: 484; Channelock Fasteners 4th: 708; Channelock Fasteners 5th: 932
| >= | 1016 | < | 1048 | Channelock Fasteners 1st: 36; Channelock Fasteners 2nd: 260; Channelock Fasteners 3rd: 484; Channelock Fasteners 4th: 708; Channelock Fasteners 5th: 964
| >= | 1048 | < | 1080 | Channelock Fasteners 1st: 36; Channelock Fasteners 2nd: 260; Channelock Fasteners 3rd: 516; Channelock Fasteners 4th: 772; Channelock Fasteners 5th: 996
| >= | 1080 | < | 1112 | Channelock Fasteners 1st: 36; Channelock Fasteners 2nd: 260; Channelock Fasteners 3rd: 516; Channelock Fasteners 4th: 772; Channelock Fasteners 5th: 1028
| >= | 1112 | < | 1144 | Channelock Fasteners 1st: 36; Channelock Fasteners 2nd: 292; Channelock Fasteners 3rd: 548; Channelock Fasteners 4th: 804; Channelock Fasteners 5th: 1060
| >= | 1144 | < | 1176 | Channelock Fasteners 1st: 36; Channelock Fasteners 2nd: 292; Channelock Fasteners 3rd: 548; Channelock Fasteners 4th: 804; Channelock Fasteners 5th: 1092
| >= | 1176 | < | 1208 | Channelock Fasteners 1st: 36; Channelock Fasteners 2nd: 292; Channelock Fasteners 3rd: 580; Channelock Fasteners 4th: 868; Channelock Fasteners 5th: 1124
| >= | 1208 | < | 1240 | Channelock Fasteners 1st: 36; Channelock Fasteners 2nd: 292; Channelock Fasteners 3rd: 580; Channelock Fasteners 4th: 868; Channelock Fasteners 5th: 1156
| >= | 1240 | < | 1272 | Channelock Fasteners 1st: 36; Channelock Fasteners 2nd: 324; Channelock Fasteners 3rd: 612; Channelock Fasteners 4th: 900; Channelock Fasteners 5th: 1188
| >= | 1272 | < | 1304 | 36 | 228 | 484 | 740 | 996 | 1220
| >= | 1304 | < | 1336 | 36 | 260 | 516 | 772 | 1028 | 1252
| >= | 1336 | < | 1368 | 36 | 260 | 516 | 772 | 1028 | 1284
| >= | 1368 | < | 1400 | 36 | 292 | 548 | 804 | 1060 | 1316
| >= | 1400 | < | 1432 | 36 | 292 | 548 | 804 | 1060 | 1348
| >= | 1432 | < | 1464 | 36 | 260 | 548 | 836 | 1124 | 1380
| >= | 1464 | < | 1496 | 36 | 292 | 580 | 868 | 1156 | 1412
| >= | 1496 | < | 1528 | 36 | 292 | 580 | 868 | 1156 | 1444
| >= | 1528 | < | 1560 | 36 | 324 | 612 | 900 | 1188 | 1476
| >= | 1560 | < | 1592 | 36 | 260 | 516 | 772 | 1028 | 1284 | 1508
| >= | 1592 | < | 1624 | 36 | 260 | 516 | 772 | 1028 | 1284 | 1540
| >= | 1624 | < | 1656 | 36 | 292 | 548 | 804 | 1060 | 1316 | 1572
| >= | 1656 | < | 1688 | 36 | 292 | 548 | 804 | 1060 | 1316 | 1604
| >= | 1688 | < | 1720 | 36 | 260 | 548 | 836 | 1124 | 1412 | 1636
| >= | 1720 | < | 1752 | 36 | 260 | 548 | 836 | 1124 | 1412 | 1668
| >= | 1752 | < | 1784 | 36 | 292 | 580 | 868 | 1156 | 1444 | 1700
| >= | 1784 | < | 1816 | 36 | 292 | 580 | 868 | 1156 | 1444 | 1732
| >= | 1816 | < | 1848 | 36 | 324 | 612 | 900 | 1188 | 1476 | 1764
| >= | 1848 | < | 1880 | 36 | 260 | 516 | 772 | 1028 | 1284 | 1540 | 1796
| >= | 1880 | < | 1912 | 36 | 292 | 548 | 804 | 1060 | 1316 | 1572 | 1828
| >= | 1912 | < | 1944 | 36 | 292 | 548 | 804 | 1060 | 1316 | 1572 | 1860
| >= | 1944 | < | 1976 | 36 | 228 | 516 | 804 | 1092 | 1380 | 1668 | 1892
| >= | 1976 | < | 2008 | 36 | 260 | 548 | 836 | 1124 | 1412 | 1700 | 1924
| >= | 2008 | < | 2040 | 36 | 260 | 548 | 836 | 1124 | 1412 | 1700 | 1956
| >= | 2040 | < | 2072 | 36 | 292 | 580 | 868 | 1156 | 1444 | 1732 | 1988
| >= | 2072 | < | 2104 | 36 | 292 | 580 | 868 | 1156 | 1444 | 1732 | 2020
| >= | 2104 | < | 2136 | 36 | 324 | 612 | 900 | 1188 | 1476 | 1764 | 2052
| >= | 2136 | < | 2168 | 36 | 292 | 548 | 804 | 1060 | 1316 | 1572 | 1828 | 2084
| >= | 2168 | < | 2200 | 36 | 292 | 548 | 804 | 1060 | 1316 | 1572 | 1828 | 2116
| >= | 2200 | < | 2232 | 36 | 228 | 516 | 804 | 1092 | 1380 | 1668 | 1956 | 2148
| >= | 2232 | < | 2264 | 36 | 228 | 516 | 804 | 1092 | 1380 | 1668 | 1956 | 2180
| >= | 2264 | < | 2296 | 36 | 260 | 548 | 836 | 1124 | 1412 | 1700 | 1988 | 2212
| >= | 2296 | < | 2328 | 36 | 260 | 548 | 836 | 1124 | 1412 | 1700 | 1988 | 2244
| >= | 2328 | < | 2360 | 36 | 292 | 580 | 868 | 1156 | 1444 | 1732 | 2020 | 2276
| >= | 2360 | < | 2392 | 36 | 292 | 580 | 868 | 1156 | 1444 | 1732 | 2020 | 2308
| >= | 2392 | < | 2424 | 36 | 324 | 612 | 900 | 1188 | 1476 | 1764 | 2052 | 2340

## Channelock Partitions Only
Channelock Connector Center Position Location from Front Edge - Partition Only
For Partitions Sliding From Front To Back Direction Only.
The 8mm HBore Holes Have 21mm Depth and Located -16mm/+16mm from Center Point Locations.
| Part Size mm |  |  |  | Channelock Fasteners
[5 empty] | 1st | 2nd | 3rd | 4th | 5th | 6th | 7th | 8th | 9th
Edge Size | >= | 184 | <= | 216 | Channelock Fasteners 1st: 68; Channelock Fasteners 2nd: 132
| >= | 216 | < | 248 | Channelock Fasteners 1st: 68; Channelock Fasteners 2nd: 164
| >= | 248 | < | 280 | Channelock Fasteners 1st: 68; Channelock Fasteners 2nd: 196
| >= | 280 | < | 312 | Channelock Fasteners 1st: 68; Channelock Fasteners 2nd: 228
| >= | 312 | < | 344 | Channelock Fasteners 1st: 68; Channelock Fasteners 2nd: 260
| >= | 344 | < | 376 | Channelock Fasteners 1st: 68; Channelock Fasteners 2nd: 292
| >= | 376 | < | 408 | Channelock Fasteners 1st: 68; Channelock Fasteners 2nd: 324
| >= | 408 | < | 440 | Channelock Fasteners 1st: 68; Channelock Fasteners 2nd: 356
| >= | 440 | < | 472 | Channelock Fasteners 1st: 68; Channelock Fasteners 2nd: 228; Channelock Fasteners 3rd: 388
| >= | 472 | < | 504 | Channelock Fasteners 1st: 68; Channelock Fasteners 2nd: 228; Channelock Fasteners 3rd: 420
| >= | 504 | < | 536 | Channelock Fasteners 1st: 68; Channelock Fasteners 2nd: 260; Channelock Fasteners 3rd: 452
| >= | 536 | < | 568 | Channelock Fasteners 1st: 68; Channelock Fasteners 2nd: 260; Channelock Fasteners 3rd: 484
| >= | 568 | < | 600 | Channelock Fasteners 1st: 68; Channelock Fasteners 2nd: 292; Channelock Fasteners 3rd: 516
| >= | 600 | < | 632 | Channelock Fasteners 1st: 68; Channelock Fasteners 2nd: 292; Channelock Fasteners 3rd: 548
| >= | 632 | < | 664 | Channelock Fasteners 1st: 68; Channelock Fasteners 2nd: 324; Channelock Fasteners 3rd: 580
| >= | 664 | < | 696 | Channelock Fasteners 1st: 68; Channelock Fasteners 2nd: 324; Channelock Fasteners 3rd: 612
| >= | 696 | < | 728 | Channelock Fasteners 1st: 68; Channelock Fasteners 2nd: 356; Channelock Fasteners 3rd: 644
| >= | 728 | < | 760 | Channelock Fasteners 1st: 68; Channelock Fasteners 2nd: 260; Channelock Fasteners 3rd: 452; Channelock Fasteners 4th: 676
| >= | 760 | < | 792 | Channelock Fasteners 1st: 68; Channelock Fasteners 2nd: 260; Channelock Fasteners 3rd: 484; Channelock Fasteners 4th: 708
| >= | 792 | < | 824 | Channelock Fasteners 1st: 68; Channelock Fasteners 2nd: 292; Channelock Fasteners 3rd: 516; Channelock Fasteners 4th: 740
| >= | 824 | < | 856 | Channelock Fasteners 1st: 68; Channelock Fasteners 2nd: 292; Channelock Fasteners 3rd: 516; Channelock Fasteners 4th: 772
| >= | 856 | < | 888 | Channelock Fasteners 1st: 68; Channelock Fasteners 2nd: 292; Channelock Fasteners 3rd: 548; Channelock Fasteners 4th: 804
| >= | 888 | < | 920 | Channelock Fasteners 1st: 68; Channelock Fasteners 2nd: 324; Channelock Fasteners 3rd: 580; Channelock Fasteners 4th: 836
| >= | 920 | < | 952 | Channelock Fasteners 1st: 68; Channelock Fasteners 2nd: 324; Channelock Fasteners 3rd: 580; Channelock Fasteners 4th: 868
| >= | 952 | < | 984 | Channelock Fasteners 1st: 68; Channelock Fasteners 2nd: 324; Channelock Fasteners 3rd: 612; Channelock Fasteners 4th: 900
| >= | 984 | < | 1016 | Channelock Fasteners 1st: 68; Channelock Fasteners 2nd: 356; Channelock Fasteners 3rd: 644; Channelock Fasteners 4th: 932
| >= | 1016 | < | 1048 | Channelock Fasteners 1st: 68; Channelock Fasteners 2nd: 292; Channelock Fasteners 3rd: 516; Channelock Fasteners 4th: 740; Channelock Fasteners 5th: 964
| >= | 1048 | < | 1080 | Channelock Fasteners 1st: 68; Channelock Fasteners 2nd: 292; Channelock Fasteners 3rd: 516; Channelock Fasteners 4th: 740; Channelock Fasteners 5th: 996
| >= | 1080 | < | 1112 | Channelock Fasteners 1st: 68; Channelock Fasteners 2nd: 292; Channelock Fasteners 3rd: 548; Channelock Fasteners 4th: 804; Channelock Fasteners 5th: 1028
| >= | 1112 | < | 1144 | Channelock Fasteners 1st: 68; Channelock Fasteners 2nd: 292; Channelock Fasteners 3rd: 548; Channelock Fasteners 4th: 804; Channelock Fasteners 5th: 1060
| >= | 1144 | < | 1176 | Channelock Fasteners 1st: 68; Channelock Fasteners 2nd: 324; Channelock Fasteners 3rd: 580; Channelock Fasteners 4th: 836; Channelock Fasteners 5th: 1092
| >= | 1176 | < | 1208 | Channelock Fasteners 1st: 68; Channelock Fasteners 2nd: 324; Channelock Fasteners 3rd: 580; Channelock Fasteners 4th: 836; Channelock Fasteners 5th: 1124
| >= | 1208 | < | 1240 | Channelock Fasteners 1st: 68; Channelock Fasteners 2nd: 324; Channelock Fasteners 3rd: 612; Channelock Fasteners 4th: 900; Channelock Fasteners 5th: 1156
| >= | 1240 | < | 1272 | Channelock Fasteners 1st: 68; Channelock Fasteners 2nd: 324; Channelock Fasteners 3rd: 612; Channelock Fasteners 4th: 900; Channelock Fasteners 5th: 1188
| >= | 1272 | < | 1304 | Channelock Fasteners 1st: 68; Channelock Fasteners 2nd: 356; Channelock Fasteners 3rd: 644; Channelock Fasteners 4th: 932; Channelock Fasteners 5th: 1220
| >= | 1304 | < | 1336 | 68 | 260 | 516 | 772 | 1028 | 1252
| >= | 1336 | < | 1368 | 68 | 292 | 548 | 804 | 1060 | 1284
| >= | 1368 | < | 1400 | 68 | 292 | 548 | 804 | 1060 | 1316
| >= | 1400 | < | 1432 | 68 | 324 | 580 | 836 | 1092 | 1348
| >= | 1432 | < | 1464 | 68 | 324 | 580 | 836 | 1092 | 1380
| >= | 1464 | < | 1496 | 68 | 292 | 580 | 868 | 1156 | 1412
| >= | 1496 | < | 1528 | 68 | 324 | 612 | 900 | 1188 | 1444
| >= | 1528 | < | 1560 | 68 | 324 | 612 | 900 | 1188 | 1476
| >= | 1560 | < | 1592 | 68 | 356 | 644 | 932 | 1220 | 1508
| >= | 1592 | < | 1624 | 68 | 292 | 548 | 804 | 1060 | 1316 | 1540
| >= | 1624 | < | 1656 | 68 | 292 | 548 | 804 | 1060 | 1316 | 1572
| >= | 1656 | < | 1688 | 68 | 324 | 580 | 836 | 1092 | 1348 | 1604
| >= | 1688 | < | 1720 | 68 | 324 | 580 | 836 | 1092 | 1348 | 1636
| >= | 1720 | < | 1752 | 68 | 292 | 580 | 868 | 1156 | 1444 | 1668
| >= | 1752 | < | 1784 | 68 | 292 | 580 | 868 | 1156 | 1444 | 1700
| >= | 1784 | < | 1816 | 68 | 324 | 612 | 900 | 1188 | 1476 | 1732
| >= | 1816 | < | 1848 | 68 | 324 | 612 | 900 | 1188 | 1476 | 1764
| >= | 1848 | < | 1880 | 68 | 356 | 644 | 932 | 1220 | 1508 | 1796
| >= | 1880 | < | 1912 | 68 | 292 | 548 | 804 | 1060 | 1316 | 1572 | 1828
| >= | 1912 | < | 1944 | 68 | 324 | 580 | 836 | 1092 | 1348 | 1604 | 1860
| >= | 1944 | < | 1976 | 68 | 324 | 580 | 836 | 1092 | 1348 | 1604 | 1892
| >= | 1976 | < | 2008 | 68 | 260 | 548 | 836 | 1124 | 1412 | 1700 | 1924
| >= | 2008 | < | 2040 | 68 | 292 | 580 | 868 | 1156 | 1444 | 1732 | 1956
| >= | 2040 | < | 2072 | 68 | 292 | 580 | 868 | 1156 | 1444 | 1732 | 1988
| >= | 2072 | < | 2104 | 68 | 324 | 612 | 900 | 1188 | 1476 | 1764 | 2020
| >= | 2104 | < | 2136 | 68 | 324 | 612 | 900 | 1188 | 1476 | 1764 | 2052
| >= | 2136 | < | 2168 | 68 | 356 | 644 | 932 | 1220 | 1508 | 1796 | 2084
| >= | 2168 | < | 2200 | 68 | 324 | 580 | 836 | 1092 | 1348 | 1604 | 1860 | 2116
| >= | 2200 | < | 2232 | 68 | 324 | 580 | 836 | 1092 | 1348 | 1604 | 1860 | 2148
| >= | 2232 | < | 2264 | 68 | 260 | 548 | 836 | 1124 | 1412 | 1700 | 1988 | 2180
| >= | 2264 | < | 2296 | 68 | 260 | 548 | 836 | 1124 | 1412 | 1700 | 1988 | 2212
| >= | 2296 | < | 2328 | 68 | 292 | 580 | 868 | 1156 | 1444 | 1732 | 2020 | 2244
| >= | 2328 | < | 2360 | 68 | 292 | 580 | 868 | 1156 | 1444 | 1732 | 2020 | 2276
| >= | 2360 | < | 2392 | 68 | 324 | 612 | 900 | 1188 | 1476 | 1764 | 2052 | 2308
| >= | 2392 | < | 2424 | 68 | 324 | 612 | 900 | 1188 | 1476 | 1764 | 2052 | 2340

## HClip Centers
| Lockdowel HClip Bore Spacing Center Positions Location From Front Edge. | [13 empty] | Lockdowel Spring Pin Bore Spacing Center Positions Location From Front Edge.
The 8mm HBore Holes Have 21mm Depth and Located -16mm/+16mm from Center Point Locations. | [13 empty] | The 8mm Hbore Holes Have 27mm Depth Locate At Center Point Locations.
Part Size mm |  |  |  |  | Hclip Fasteners | [8 empty] | Part Size mm |  |  |  |  | Spring Pin Fasteners
[5 empty] | 1st | 2nd | 3rd | 4th | 5th | 6th | 7th | 8th | 9th | [5 empty] | 1st | 2nd | 3rd | 4th | 5th | 6th | 7th | 8th | 9th
Edge Size | >= | 100 | <= | 2440 | Hclip Fasteners 1st: 36 | Edge Size | >= | 100 | <= | 2440 | 84
| >= | 212 | < | 244 | Hclip Fasteners 1st: 36; Hclip Fasteners 2nd: 132 |  | >= | 212 | < | 244 | 84 | 180
| >= | 244 | < | 276 | Hclip Fasteners 1st: 36; Hclip Fasteners 2nd: 164 |  | >= | 244 | < | 276 | 84 | 212
| >= | 276 | < | 308 | Hclip Fasteners 1st: 36; Hclip Fasteners 2nd: 196 |  | >= | 276 | < | 308 | 84 | 244
| >= | 308 | < | 340 | Hclip Fasteners 1st: 36; Hclip Fasteners 2nd: 228 |  | >= | 308 | < | 340 | 84 | 276
| >= | 340 | < | 372 | Hclip Fasteners 1st: 36; Hclip Fasteners 2nd: 260 |  | >= | 340 | < | 372 | 84 | 308
| >= | 372 | < | 404 | Hclip Fasteners 1st: 36; Hclip Fasteners 2nd: 292 |  | >= | 372 | < | 404 | 84 | 340
| >= | 404 | < | 436 | Hclip Fasteners 1st: 36; Hclip Fasteners 2nd: 324 |  | >= | 404 | < | 436 | 84 | 372
| >= | 436 | < | 468 | Hclip Fasteners 1st: 36; Hclip Fasteners 2nd: 196; Hclip Fasteners 3rd: 356 |  | >= | 436 | < | 468 | 84 | 244 | 404
| >= | 468 | < | 500 | Hclip Fasteners 1st: 36; Hclip Fasteners 2nd: 196; Hclip Fasteners 3rd: 388 |  | >= | 468 | < | 500 | 84 | 244 | 436
| >= | 500 | < | 532 | Hclip Fasteners 1st: 36; Hclip Fasteners 2nd: 228; Hclip Fasteners 3rd: 420 |  | >= | 500 | < | 532 | 84 | 276 | 468
| >= | 532 | < | 564 | Hclip Fasteners 1st: 36; Hclip Fasteners 2nd: 228; Hclip Fasteners 3rd: 452 |  | >= | 532 | < | 564 | 84 | 276 | 500
| >= | 564 | < | 596 | Hclip Fasteners 1st: 36; Hclip Fasteners 2nd: 260; Hclip Fasteners 3rd: 484 |  | >= | 564 | < | 596 | 84 | 308 | 532
| >= | 596 | < | 628 | Hclip Fasteners 1st: 36; Hclip Fasteners 2nd: 260; Hclip Fasteners 3rd: 516 |  | >= | 596 | < | 628 | 84 | 308 | 564
| >= | 628 | < | 660 | Hclip Fasteners 1st: 36; Hclip Fasteners 2nd: 292; Hclip Fasteners 3rd: 548 |  | >= | 628 | < | 660 | 84 | 340 | 596
| >= | 660 | < | 692 | Hclip Fasteners 1st: 36; Hclip Fasteners 2nd: 292; Hclip Fasteners 3rd: 580 |  | >= | 660 | < | 692 | 84 | 340 | 628
| >= | 692 | < | 724 | Hclip Fasteners 1st: 36; Hclip Fasteners 2nd: 324; Hclip Fasteners 3rd: 612 |  | >= | 692 | < | 724 | 84 | 372 | 660
| >= | 724 | < | 756 | Hclip Fasteners 1st: 36; Hclip Fasteners 2nd: 228; Hclip Fasteners 3rd: 420; Hclip Fasteners 4th: 644 |  | >= | 724 | < | 756 | 84 | 276 | 468 | 692
| >= | 756 | < | 788 | Hclip Fasteners 1st: 36; Hclip Fasteners 2nd: 228; Hclip Fasteners 3rd: 452; Hclip Fasteners 4th: 676 |  | >= | 756 | < | 788 | 84 | 276 | 500 | 724
| >= | 788 | < | 820 | Hclip Fasteners 1st: 36; Hclip Fasteners 2nd: 260; Hclip Fasteners 3rd: 484; Hclip Fasteners 4th: 708 |  | >= | 788 | < | 820 | 84 | 308 | 532 | 756
| >= | 820 | < | 852 | Hclip Fasteners 1st: 36; Hclip Fasteners 2nd: 260; Hclip Fasteners 3rd: 484; Hclip Fasteners 4th: 740 |  | >= | 820 | < | 852 | 84 | 308 | 532 | 788
| >= | 852 | < | 884 | Hclip Fasteners 1st: 36; Hclip Fasteners 2nd: 260; Hclip Fasteners 3rd: 516; Hclip Fasteners 4th: 772 |  | >= | 852 | < | 884 | 84 | 308 | 564 | 820
| >= | 884 | < | 916 | Hclip Fasteners 1st: 36; Hclip Fasteners 2nd: 292; Hclip Fasteners 3rd: 548; Hclip Fasteners 4th: 804 |  | >= | 884 | < | 916 | 84 | 340 | 596 | 852
| >= | 916 | < | 948 | Hclip Fasteners 1st: 36; Hclip Fasteners 2nd: 292; Hclip Fasteners 3rd: 548; Hclip Fasteners 4th: 836 |  | >= | 916 | < | 948 | 84 | 340 | 596 | 884
| >= | 948 | < | 980 | Hclip Fasteners 1st: 36; Hclip Fasteners 2nd: 292; Hclip Fasteners 3rd: 580; Hclip Fasteners 4th: 868 |  | >= | 948 | < | 980 | 84 | 340 | 628 | 916
| >= | 980 | < | 1012 | Hclip Fasteners 1st: 36; Hclip Fasteners 2nd: 324; Hclip Fasteners 3rd: 612; Hclip Fasteners 4th: 900 |  | >= | 980 | < | 1012 | 84 | 372 | 660 | 948
| >= | 1012 | < | 1044 | Hclip Fasteners 1st: 36; Hclip Fasteners 2nd: 260; Hclip Fasteners 3rd: 484; Hclip Fasteners 4th: 708; Hclip Fasteners 5th: 932 |  | >= | 1012 | < | 1044 | 84 | 308 | 532 | 756 | 980
| >= | 1044 | < | 1076 | Hclip Fasteners 1st: 36; Hclip Fasteners 2nd: 260; Hclip Fasteners 3rd: 484; Hclip Fasteners 4th: 708; Hclip Fasteners 5th: 964 |  | >= | 1044 | < | 1076 | 84 | 308 | 532 | 756 | 1012
| >= | 1076 | < | 1108 | Hclip Fasteners 1st: 36; Hclip Fasteners 2nd: 260; Hclip Fasteners 3rd: 516; Hclip Fasteners 4th: 772; Hclip Fasteners 5th: 996 |  | >= | 1076 | < | 1108 | 84 | 308 | 564 | 820 | 1044
| >= | 1108 | < | 1140 | Hclip Fasteners 1st: 36; Hclip Fasteners 2nd: 260; Hclip Fasteners 3rd: 516; Hclip Fasteners 4th: 772; Hclip Fasteners 5th: 1028 |  | >= | 1108 | < | 1140 | 84 | 308 | 564 | 820 | 1076
| >= | 1140 | < | 1172 | Hclip Fasteners 1st: 36; Hclip Fasteners 2nd: 292; Hclip Fasteners 3rd: 548; Hclip Fasteners 4th: 804; Hclip Fasteners 5th: 1060 |  | >= | 1140 | < | 1172 | 84 | 340 | 596 | 852 | 1108
| >= | 1172 | < | 1204 | Hclip Fasteners 1st: 36; Hclip Fasteners 2nd: 292; Hclip Fasteners 3rd: 548; Hclip Fasteners 4th: 804; Hclip Fasteners 5th: 1092 |  | >= | 1172 | < | 1204 | 84 | 340 | 596 | 852 | 1140
| >= | 1204 | < | 1236 | Hclip Fasteners 1st: 36; Hclip Fasteners 2nd: 292; Hclip Fasteners 3rd: 580; Hclip Fasteners 4th: 836; Hclip Fasteners 5th: 1124 |  | >= | 1204 | < | 1236 | 84 | 340 | 628 | 916 | 1172
| >= | 1236 | < | 1268 | Hclip Fasteners 1st: 36; Hclip Fasteners 2nd: 292; Hclip Fasteners 3rd: 580; Hclip Fasteners 4th: 836; Hclip Fasteners 5th: 1156 |  | >= | 1236 | < | 1268 | 84 | 340 | 628 | 916 | 1204
| >= | 1268 | < | 1300 | Hclip Fasteners 1st: 36; Hclip Fasteners 2nd: 324; Hclip Fasteners 3rd: 612; Hclip Fasteners 4th: 900; Hclip Fasteners 5th: 1188 |  | >= | 1268 | < | 1300 | 84 | 372 | 660 | 948 | 1236
| >= | 1300 | < | 1332 | 36 | 228 | 484 | 740 | 996 | 1220 |  |  |  |  | >= | 1300 | < | 1332 | 84 | 276 | 532 | 788 | 1044 | 1268
| >= | 1332 | < | 1364 | 36 | 260 | 516 | 772 | 1028 | 1252 |  |  |  |  | >= | 1332 | < | 1364 | 84 | 308 | 564 | 820 | 1076 | 1300
| >= | 1364 | < | 1396 | 36 | 260 | 516 | 772 | 1028 | 1284 |  |  |  |  | >= | 1364 | < | 1396 | 84 | 308 | 564 | 820 | 1076 | 1332
| >= | 1396 | < | 1428 | 36 | 292 | 548 | 804 | 1060 | 1316 |  |  |  |  | >= | 1396 | < | 1428 | 84 | 340 | 596 | 852 | 1108 | 1364
| >= | 1428 | < | 1460 | 36 | 292 | 548 | 804 | 1060 | 1348 |  |  |  |  | >= | 1428 | < | 1460 | 84 | 340 | 596 | 852 | 1108 | 1396
| >= | 1460 | < | 1492 | 36 | 260 | 548 | 836 | 1124 | 1380 |  |  |  |  | >= | 1460 | < | 1492 | 84 | 308 | 596 | 884 | 1172 | 1428
| >= | 1492 | < | 1524 | 36 | 292 | 580 | 868 | 1156 | 1412 |  |  |  |  | >= | 1492 | < | 1524 | 84 | 340 | 628 | 916 | 1204 | 1460
| >= | 1524 | < | 1556 | 36 | 292 | 580 | 868 | 1156 | 1444 |  |  |  |  | >= | 1524 | < | 1556 | 84 | 340 | 628 | 916 | 1204 | 1492
| >= | 1556 | < | 1588 | 36 | 324 | 612 | 900 | 1188 | 1476 |  |  |  |  | >= | 1556 | < | 1588 | 84 | 372 | 660 | 948 | 1236 | 1524
| >= | 1588 | < | 1620 | 36 | 260 | 516 | 772 | 1028 | 1284 | 1508 |  |  |  | >= | 1588 | < | 1620 | 84 | 308 | 564 | 820 | 1076 | 1332 | 1556
| >= | 1620 | < | 1652 | 36 | 260 | 516 | 772 | 1028 | 1284 | 1540 |  |  |  | >= | 1620 | < | 1652 | 84 | 308 | 564 | 820 | 1076 | 1332 | 1588
| >= | 1652 | < | 1684 | 36 | 292 | 548 | 804 | 1060 | 1316 | 1572 |  |  |  | >= | 1652 | < | 1684 | 84 | 340 | 596 | 852 | 1108 | 1364 | 1620
| >= | 1684 | < | 1716 | 36 | 292 | 548 | 804 | 1060 | 1316 | 1604 |  |  |  | >= | 1684 | < | 1716 | 84 | 340 | 596 | 852 | 1108 | 1364 | 1652
| >= | 1716 | < | 1748 | 36 | 260 | 548 | 836 | 1124 | 1412 | 1636 |  |  |  | >= | 1716 | < | 1748 | 84 | 308 | 596 | 884 | 1172 | 1460 | 1684
| >= | 1748 | < | 1780 | 36 | 260 | 548 | 836 | 1124 | 1412 | 1668 |  |  |  | >= | 1748 | < | 1780 | 84 | 308 | 596 | 884 | 1172 | 1460 | 1716
| >= | 1780 | < | 1812 | 36 | 292 | 580 | 868 | 1156 | 1444 | 1700 |  |  |  | >= | 1780 | < | 1812 | 84 | 340 | 628 | 916 | 1204 | 1492 | 1748
| >= | 1812 | < | 1844 | 36 | 292 | 580 | 868 | 1156 | 1444 | 1732 |  |  |  | >= | 1812 | < | 1844 | 84 | 340 | 628 | 916 | 1204 | 1492 | 1780
| >= | 1844 | < | 1876 | 36 | 324 | 612 | 900 | 1188 | 1476 | 1764 |  |  |  | >= | 1844 | < | 1876 | 84 | 372 | 660 | 948 | 1236 | 1524 | 1812
| >= | 1876 | < | 1908 | 36 | 260 | 516 | 772 | 1028 | 1284 | 1540 | 1796 |  |  | >= | 1876 | < | 1908 | 84 | 308 | 564 | 820 | 1076 | 1332 | 1588 | 1844
| >= | 1908 | < | 1940 | 36 | 292 | 548 | 804 | 1060 | 1316 | 1572 | 1828 |  |  | >= | 1908 | < | 1940 | 84 | 340 | 596 | 852 | 1108 | 1364 | 1620 | 1876
| >= | 1940 | < | 1972 | 36 | 292 | 548 | 804 | 1060 | 1316 | 1572 | 1860 |  |  | >= | 1940 | < | 1972 | 84 | 340 | 596 | 852 | 1108 | 1364 | 1620 | 1908
| >= | 1972 | < | 2004 | 36 | 228 | 516 | 804 | 1092 | 1380 | 1668 | 1892 |  |  | >= | 1972 | < | 2004 | 84 | 276 | 564 | 852 | 1140 | 1428 | 1716 | 1940
| >= | 2004 | < | 2036 | 36 | 260 | 548 | 836 | 1124 | 1412 | 1700 | 1924 |  |  | >= | 2004 | < | 2036 | 84 | 308 | 596 | 884 | 1172 | 1460 | 1748 | 1972
| >= | 2036 | < | 2068 | 36 | 260 | 548 | 836 | 1124 | 1412 | 1700 | 1956 |  |  | >= | 2036 | < | 2068 | 84 | 308 | 596 | 884 | 1172 | 1460 | 1748 | 2004
| >= | 2068 | < | 2100 | 36 | 292 | 580 | 868 | 1156 | 1444 | 1732 | 1988 |  |  | >= | 2068 | < | 2100 | 84 | 340 | 628 | 916 | 1204 | 1492 | 1780 | 2036
| >= | 2100 | < | 2132 | 36 | 292 | 580 | 868 | 1156 | 1444 | 1732 | 2020 |  |  | >= | 2100 | < | 2132 | 84 | 340 | 628 | 916 | 1204 | 1492 | 1780 | 2068
| >= | 2132 | < | 2164 | 36 | 324 | 612 | 900 | 1188 | 1476 | 1764 | 2052 |  |  | >= | 2132 | < | 2164 | 84 | 372 | 660 | 948 | 1236 | 1524 | 1812 | 2100
| >= | 2164 | < | 2196 | 36 | 292 | 548 | 804 | 1060 | 1316 | 1572 | 1828 | 2084 |  | >= | 2164 | < | 2196 | 84 | 340 | 596 | 852 | 1108 | 1364 | 1620 | 1876 | 2132
| >= | 2196 | < | 2228 | 36 | 292 | 548 | 804 | 1060 | 1316 | 1572 | 1828 | 2116 |  | >= | 2196 | < | 2228 | 84 | 340 | 596 | 852 | 1108 | 1364 | 1620 | 1876 | 2164
| >= | 2228 | < | 2260 | 36 | 228 | 516 | 804 | 1092 | 1380 | 1668 | 1956 | 2148 |  | >= | 2228 | < | 2260 | 84 | 276 | 564 | 852 | 1140 | 1428 | 1716 | 2004 | 2196
| >= | 2260 | < | 2292 | 36 | 228 | 516 | 804 | 1092 | 1380 | 1668 | 1956 | 2180 |  | >= | 2260 | < | 2292 | 84 | 276 | 564 | 852 | 1140 | 1428 | 1716 | 2004 | 2228
| >= | 2292 | < | 2324 | 36 | 260 | 548 | 836 | 1124 | 1412 | 1700 | 1988 | 2212 |  | >= | 2292 | < | 2324 | 84 | 308 | 596 | 884 | 1172 | 1460 | 1748 | 2036 | 2260
| >= | 2324 | < | 2356 | 36 | 260 | 548 | 836 | 1124 | 1412 | 1700 | 1988 | 2244 |  | >= | 2324 | < | 2356 | 84 | 308 | 596 | 884 | 1172 | 1460 | 1748 | 2036 | 2292
| >= | 2356 | < | 2388 | 36 | 292 | 580 | 868 | 1156 | 1444 | 1732 | 2020 | 2276 |  | >= | 2356 | < | 2388 | 84 | 340 | 628 | 916 | 1204 | 1492 | 1780 | 2068 | 2356
| >= | 2388 | < | 2420 | 36 | 292 | 580 | 868 | 1156 | 1444 | 1732 | 2020 | 2308 |  | >= | 2388 | < | 2420 | 84 | 340 | 628 | 916 | 1204 | 1492 | 1780 | 2068 | 2356
| >= | 2420 | < | 2440 | 36 | 324 | 612 | 900 | 1188 | 1476 | 1764 | 2052 | 2340 |  | >= | 2420 | < | 2440 | 84 | 372 | 660 | 948 | 1236 | 1524 | 1812 | 2100 | 2388
d

## 32mm
1 | 32
2 | 64
3 | 96
4 | 128
5 | 160
6 | 192
7 | 224
8 | 256
9 | 288
10 | 320
11 | 352
12 | 384
13 | 416
14 | 448
15 | 480
16 | 512
17 | 544
18 | 576
19 | 608
20 | 640
21 | 672
22 | 704
23 | 736
24 | 768
25 | 800